## Codes and Descriptions
CODES AND DESCRIPTIONS
Code and description | Explanations
H-H PANELS | Protection panels which belongs to generators,transformers and excition panels, where located on +10m and near the main control rooms.
H-L PANELS | Protection panels which belongs to switchyard protection and control panels, where located on +10m and near the main control rooms.
UNIT'S (1-2-3-4-5-6) PANELS | It include unit's internal service panels.
1-2, 3-4, 5-6 SHARED PANELS | It include common unit's internal service panels.
56BL-56BM | It include 5th and 6th unit's common feeders.
9BL-9BM | It include 3rd and 4th unit's common feeders.
OBL-OBM | It include 1st and 2nd unit's common feeders.
REVERSE FEED | It include spare and start-up transformers feeders which between units.

## 1st & 2nd Unit's H-H Panels
1st UNIT'S PROTECTION RELAYS
Panel | Location of protection relays | Trademark | Model | Explanation
H-H Panels | Generator's main protection 1 | MICOM | P343 311A1M0310J | 810643C
H-H Panels | Generator's main protection 2 | MICOM | P343 311A1M0310J
H-H Panels | Block differential | MICOM | P633 | 810648C
H-H Panels | Generator- rotor earth fault | AREVA | MX3IPG2A.72
H-H Panels | 1BT10 differential and over current | MICOM | P633
H-H Panels | BA busbar main feeder | MICOM | P127
H-H Panels | BB busbar main feeder | MICOM | P127
H-H Panels | Excitation differantial and over current | MICOM | P631
H-H Panels | Excitation rotor earth fault | AREVA | MX3IPG2A.72
H-H Panels | AT10 tank-earth fault | <<< >>> | A11 | Old mechanical relay
2nd UNIT'S PROTECTION RELAYS
Panel | Location of protection relays | Trademark | Model | Explanation
H-H Panels | Generator's main protection 1 | MICOM | P343 311A1M0310J | 810647C
H-H Panels | Generator's main protection 2 | MICOM | P343 311A1M0310J | 810646C
H-H Panels | Block differential | MICOM | P633
H-H Panels | Generator- rotor earth fault | AREVA | MX3IPG2A.72
H-H Panels | 2BT10 differential and over current | MICOM | P633
H-H Panels | BA busbar main feeder | MICOM | P127
H-H Panels | BB busbar main feeder | MICOM | P127
H-H Panels | Excitation differantial and over current | MICOM | P631
H-H Panels | Excitation rotor earth fault | AREVA | MX3IPG2A.72
H-H Panels | AT10 tank-earth fault | <<< >>> | A11 | Old mechanical relay
H-H Panels | OBT differantial and over current | MICOM | P633
H-H Panels | Communication port | AREVA | I4XS4UE RS485
|  | Trademark | Model | Amount (piece)
|  | MİCOM | P343 | 4
|  | MİCOM | P633 | 5
|  | MİCOM | P127 | 4
|  | MİCOM | P631 | 2
|  | AREVA | MX3IPG2A.72 | 4
|  | <<< >>> | A11 | 2

## 1st Unit's Panels
1st UNIT'S PROTECTION RELAYS
Panel | Location of protection relays | Trademark | Model | Explanation
1BA01 | Busbar measuring panel | <<< >>> | V32-0 Low voltage relay | Old magnetic relay
|  | <<< >>> | GV12 Residual voltage relay
1BA02 | Hydraulic ash pump motor | <<< >>> | AB21 Thermal relay 2 phase | Old magnetic relay
1BA03 | Circulation transformer | <<< >>> | A32 Sudden over current relay | Old magnetic relay
|  | <<< >>> | CTU Timely over current relay
1BA04 | CA Panels feeder | <<< >>> | A32 Sudden over current relay | Old magnetic relay
|  | <<< >>> | CTU Timely over current relay
1BA05 | Bearing cooling water fan motor | <<< >>> | AB21 Thermal relay 2 phase | Old magnetic relay
1BA06 | Recirculation fan motor | <<< >>> | AB21 Thermal relay 2 phase | Old magnetic relay
1BA07 | Elektrofilter transformer | ABB | REF541 | New
1BA08 | Condensate pump motor | <<< >>> | AB21 Thermal relay 2 phase | Old magnetic relay
1BA09 | Mill motor (number 1) | <<< >>> | AB21 Thermal relay 2 phase | Old magnetic relay
1BA10 | Mill motor (number 2) | <<< >>> | AB21 Thermal relay 2 phase | Old magnetic relay
1BA11 | Mill motor (number 3) | <<< >>> | AB21 Thermal relay 2 phase | Old magnetic relay
1BA12 | Forced draft fan motor | <<< >>> | AB21 Thermal relay 2 phase | Old magnetic relay
1BA13 | Boiler feed water pump motor | <<< >>> | R30 Differential relay | Old magnetic relay
|  | <<< >>> | AB31 Thermal relay 3 phase
1BA14 | Circulation water pomp motor-1 | <<< >>> | AB21 Thermal relay 2 phase | Old magnetic relay
1BA15 | ID fan motor | ABB | REF541 | New
1BA16 | Reverse feeder | <<< >>> | AT31X Timely over current relay | Old magnetic relay
1BA17 | Main feeder |  |  | at H-H Panels
1BB18A | Measuring panel
1BB18 | Main feeder |  |  | at H-H Panels
1BB19 | Reverse feeder | <<< >>> | AT31X Timely over current relay | Old magnetic relay
1BB20 | Circulation water pomp motor-3 | <<< >>> | AB21 Thermal relay 2 phase | Old magnetic relay
1BB21 | Circulation water pomp motor-2 | <<< >>> | AB21 Thermal relay 2 phase | Old magnetic relay
1BB22 | Boiler feed water pump motor | <<< >>> | R30 Differential relay | Old magnetic relay
|  | <<< >>> | AB31 Thermal relay 3 phase
1BB23 | ID fan motor | ABB | REF541 | New
1BB24 | Forced draft fan motor | <<< >>> | AB21 Thermal relay 2 phase | Old magnetic relay
1BB25 | Mill motor (number 6) | <<< >>> | AB21 Thermal relay 2 phase | Old magnetic relay
1BB26 | Mill motor (number 5) | <<< >>> | AB21 Thermal relay 2 phase | Old magnetic relay
1BB27 | Mill motor (number 4) | <<< >>> | AB21 Thermal relay 2 phase | Old magnetic relay
1BB28 | Condensate pump motor | <<< >>> | AB21 Thermal relay 2 phase | Old magnetic relay
1BB29 | Elektrofilter transformer | ABB | REF541 | New
1BB30 | Recirculation fan motor | <<< >>> | AB21 Thermal relay 2 phase | Old magnetic relay
1BB31 | Bearing cooling water fan motor | <<< >>> | AB21 Thermal relay 2 phase | Old magnetic relay
1BB32 | CB Panels feeder | <<< >>> | A32 Sudden over current relay | Old magnetic relay
|  | <<< >>> | CTU Timely over current relay
1BB33 | Circulation transformer | <<< >>> | A32 Sudden over current relay | Old magnetic relay
|  | <<< >>> | CTU Timely over current relay
1BB34 | Hydraulic ash pump motor | <<< >>> | AB21 Thermal relay 2 phase | Old magnetic relay
1BB35 | Busbar measuring panel | <<< >>> | GV12 Residual voltage relay | Old magnetic relay
|  | <<< >>> | V32-0 Low voltage relay
|  | Trademark | Model | Amount (piece)
|  | <<< >>> | V32-0 Low voltage relay | 2
|  | <<< >>> | GV12 Residual voltage relay | 2
|  | <<< >>> | AB21 Thermal relay 2 phase | 19
|  | <<< >>> | CTU Timely over current relay | 4
|  | <<< >>> | A32 Sudden over current relay | 4
|  | ABB | REF541 | 4
|  | <<< >>> | AB31 Thermal relay 3 phase | 2
|  | <<< >>> | R30 Differential relay | 2
|  | <<< >>> | AT31X Timely over current relay | 2

## 2nd Unit's Panels
2nd UNIT'S PROTECTION RELAYS
Panel | Location of protection relays | Trademark | Model | Explanation
2BA01 | Busbar measuring panel | <<< >>> | V32-0 Low voltage relay | Old magnetic relay
|  | <<< >>> | GV12 Residual voltage relay
2BA02 | Hydraulic ash pump motor | <<< >>> | AB21 Thermal relay 2 phase | Old magnetic relay
2BA03 | Circulation transformer | <<< >>> | A32 Sudden over current relay | Old magnetic relay
|  | <<< >>> | CTU Timely over current relay
2BA04 | CA Panels feeder | <<< >>> | A32 Sudden over current relay | Old magnetic relay
|  | <<< >>> | CTU Timely over current relay
2BA05 | Bearing cooling water fan motor | <<< >>> | AB21 Thermal relay 2 phase | Old magnetic relay
2BA06 | Recirculation fan motor | <<< >>> | AB21 Thermal relay 2 phase | Old magnetic relay
2BA07 | Elektrofilter transformer | ABB | REF541 | New
2BA08 | Condensate pump motor | <<< >>> | AB21 Thermal relay 2 phase | Old magnetic relay
2BA09 | Mill motor (number 1) | <<< >>> | AB21 Thermal relay 2 phase | Old magnetic relay
2BA10 | Mill motor (number 2) | <<< >>> | AB21 Thermal relay 2 phase | Old magnetic relay
2BA11 | Mill motor (number 3) | <<< >>> | AB21 Thermal relay 2 phase | Old magnetic relay
2BA12 | Forced draft fan motor | <<< >>> | AB21 Thermal relay 2 phase | Old magnetic relay
2BA13 | Boiler feed water pump motor | <<< >>> | R30 Differential relay | Old magnetic relay
|  | <<< >>> | AB31 Thermal relay 3 phase
2BA14 | Circulation water pomp motor-1 | <<< >>> | AB21 Thermal relay 2 phase | Old magnetic relay
2BA15 | ID fan motor | ABB | REF541 | New
2BA16 | Reverse feeder | <<< >>> | AT31X Timely over current relay | Old magnetic relay
2BA17 | Main feeder |  |  | at H-H Panels
2BB18A | Measuring panel
2BB18 | Main feeder |  |  | at H-H Panels
2BB19 | Reverse feeder | <<< >>> | AT31X Timely over current relay | Old magnetic relay
2BB20 | Circulation water pomp motor-3 | <<< >>> | AB21 Thermal relay 2 phase | Old magnetic relay
2BB21 | Circulation water pomp motor-2 | <<< >>> | AB21 Thermal relay 2 phase | Old magnetic relay
2BB22 | Boiler feed water pump motor | <<< >>> | R30 Differential relay | Old magnetic relay
|  | <<< >>> | AB31 Thermal relay 3 phase
2BB23 | ID fan motor | ABB | REF541 | New
2BB24 | Forced draft fan motor | <<< >>> | AB21 Thermal relay 2 phase | Old magnetic relay
2BB25 | Mill motor (number 6) | <<< >>> | AB21 Thermal relay 2 phase | Old magnetic relay
2BB26 | Mill motor (number 5) | <<< >>> | AB21 Thermal relay 2 phase | Old magnetic relay
2BB27 | Mill motor (number 4) | <<< >>> | AB21 Thermal relay 2 phase | Old magnetic relay
2BB28 | Condensate pump motor | <<< >>> | AB21 Thermal relay 2 phase | Old magnetic relay
2BB29 | Elektrofilter transformer | ABB | REF541 | New
2BB30 | Recirculation fan motor | <<< >>> | AB21 Thermal relay 2 phase | Old magnetic relay
2BB31 | Bearing cooling water fan motor | <<< >>> | AB21 Thermal relay 2 phase | Old magnetic relay
2BB32 | CB Panels feeder | <<< >>> | A32 Sudden over current relay | Old magnetic relay
|  | <<< >>> | CTU Timely over current relay
2BB33 | Circulation transformer | <<< >>> | A32 Sudden over current relay | Old magnetic relay
|  | <<< >>> | CTU Timely over current relay
2BB34 | Hydraulic ash pump motor | <<< >>> | AB21 Thermal relay 2 phase | Old magnetic relay
2BB35 | Busbar measuring panel | <<< >>> | GV12 Residual voltage relay | Old magnetic relay
|  | <<< >>> | V32-0 Low voltage relay
|  | Trademark | Model | Amount (piece)
|  | <<< >>> | V32-0 Low voltage relay | 2
|  | <<< >>> | GV12 Residual voltage relay | 2
|  | <<< >>> | AB21 Thermal relay 2 phase | 19
|  | <<< >>> | CTU Timely over current relay | 4
|  | <<< >>> | A32 Sudden over current relay | 4
|  | ABB | REF541 | 4
|  | <<< >>> | AB31 Thermal relay 3 phase | 2
|  | <<< >>> | R30 Differential relay | 2
|  | <<< >>> | AT31X Timely over current relay | 2

## 1st & 2nd Unit's Common Panels
1st AND 2nd UNIT COMMON PROTECTION RELAY
Panel | Location of protection relays | Trademark | Model | Explanation | Model | Explanation
OBL 00 | OCT 80 transformer | ABB | REF620
OBL 01 | Voltage transformer | SIEMENS | Siemens 3UG4632-1AW30 | SIEMENS | Siemens 3UG4632-1AW30 | Low voltage and residual voltage
OBL 02 | Hydraulic 1-4 Bx busbar | ABB | REF620
OBL 03 | Spare | ABB | REF620
OBL 04 | Spare main feeder (OBL) | ABB | REF620
OBL 05 | OCT 72 transformer | ABB | REF620
OBL 06 | OCT 50 transformer | ABB | REF620
OBL 07 | OCT 30 transformer | ABB | REF620
OBL 08 | OCT 10 transformer | ABB | REF620
OBL 09 | Coupling | ABB | REF620
10 | OBL busbar seperator | X | X | X | X | X
10A | Voltage transformer | SIEMENS | Siemens 3UG4616-1CR20 | SIEMENS | Siemens 3UG4632-1AW30 | Low voltage and residual voltage
11 | OBL busbar | ABB | REF620
11F30 | From OBT10 transformer | ABB | REA101 arc flash protection | ABB | REA107 arc flash protection
12F30 | From OBT10 transformer | ABB | REA101 arc flash protection | ABB | REA107 arc flash protection | ABB REA107 x 2
12 | OBM busbar | ABB | REF620
13A | Voltage transformer | SIEMENS | Siemens 3UG4616-1CR20 | SIEMENS | Siemens 3UG4632-1AW30 | Low voltage and residual voltage
13 | OBM busbar seperator | X | X | X | X | X
OBM 14 | Coupling | ABB | REF620
OBM 15 | OCT 20 transformer | ABB | REF620
OBM 16 | OCT 40 transformer | ABB | REF620
OBM 17 | OCT 60 | ABB | REF620
OBM 18 | OCT 71 transformer | ABB | REF620
OBM 19 | Spare main feeder (OBM) | ABB | REF620
OBM 20 | OFT15 transformer | ABB | REF620
OBM 21 | Voltage transformer | SIEMENS | Siemens 3UG4632-1AW30 | SIEMENS | Siemens 3UG4632-1AW30 | Low voltage and residual voltage
OBM 22 | 9CT90 transformer | ABB | REF620
OBM 23 | Mechanic atelier transformer | ABB | REF620
Communication MOXA PT-7728 Port (passive)
|  | Trademark | Model | Amount (piece)
|  | ABB | REF620 | 20
|  | ABB | REA101 | 2
|  | ABB | REA107 | 3
|  | SIEMENS | 3UG4632-1AW30 | 6
|  | SIEMENS | 3UG4616-1CR20 | 2

## 3rd & 4th Unit's H-H Panels
3rd UNIT'S PROTECTION RELAYS
Panel | Location of protection relays | Trademark | Model | Explanation
H-H Paneller | Generator's main protection 1 | MICOM | P345 316C6M0360K | 182913Z
H-H Paneller | Generator's main protection 2 | MICOM | P345 316C6M0360K | 182910Z
H-H Paneller | Block differential | MICOM | P643 326A6M0040K | 182721Z
H-H Paneller | Generator- rotor earth fault | MICOM | P391 91P00A | 32381983/01/13
H-H Paneller | 3BT10 differential | SEPAM | T87
H-H Paneller | 3BT10 over current | SEPAM | S62
H-H Paneller | BA busbar main feeder | SEPAM | S62
H-H Paneller | BB busbar main feeder | SEPAM | S62
H-H Paneller | Excitation differantial | SEPAM | T87
H-H Paneller | Excitation over current | SEPAM | S62
H-H Paneller | Excitation rotor earth fault | MICOM | P391 91P00A | 32381984/01/13
H-H Paneller | 9BL08 over current | SEPAM | S62
H-H Paneller | 9BM15 over current | SEPAM | S62
4th UNIT'S PROTECTION RELAYS
Panel | Location of protection relays | Trademark | Model | Explanation
H-H Paneller | Generator's main protection 1 | MICOM | P345 316C6M0360K | 185819Z
H-H Paneller | Generator's main protection 2 | MICOM | P345 316C6M0360K | 185820Z
H-H Paneller | Block differential | MICOM | P643 326A6M0040K
H-H Paneller | Generator- rotor earth fault | MICOM | P391 91P00A | 32381986/01/13
H-H Paneller | 4BT10 differential | SEPAM | T87
H-H Paneller | 4BT10 over current | SEPAM | S62
H-H Paneller | BA busbar main feeder | SEPAM | S62
H-H Paneller | BB busbar main feeder | SEPAM | S62
H-H Paneller | Excitation differantial | SEPAM | G87
H-H Paneller | Excitation over current | SEPAM | S62
H-H Paneller | Excitation rotor earth fault | MICOM | P391 91P00A | 32381985/01/13
H-H Paneller | 9BT10 Differential | MICOM | P643 326A6M0040K | 182720Z
H-H Paneller | 9BT10 over current | SEPAM | S62
|  | Trademark | Model | Amount (piece)
|  | MİCOM | P345 316C6M0360K | 4
|  | MİCOM | P643 326A6M0040K | 3
|  | MİCOM | P391 91P00A | 4
|  | SEPAM | G87 | 1
|  | SEPAM | T87 | 3
|  | SEPAM | S62 | 11

## 3rd Unit's Panels
3rd UNIT'S PROTECTION RELAYS
Panel | Location of protection relays | Trademark | Model | Explanation
3BA01 | Busbar measuring panel | <<< >>> | GV12 residual voltage relay | Old magnetic relay
|  | <<< >>> | V32-0 low voltage relay
3BA02 | Elektrofilter transformer | SEPAM | T60
3BA03 | Circulation transformer | SEPAM | T60
3BA04 | CA Panels feeder | SEPAM | T60
3BA05 | Bearing cooling water fan motor | SEPAM | M61
3BA06 | Recirculation fan motor | SEPAM | M61
3BA07 | Hydraulic ash pump motor | SEPAM | M61
3BA08 | Condensate pump motor | SEPAM | M61
3BA09 | Mill motor (number 1) | SEPAM | M61
3BA10 | Mill motor (number 2) | SEPAM | M61
3BA11 | Mill motor (number 3) | SEPAM | M61
3BA12 | Forced draft fan motor | SEPAM | M61
3BA13 | Boiler feed water pump motor | SEPAM | M87
3BA14 | Circulation water pump | SEPAM | M61
3BA15 | ID fan motor | SEPAM | M61
3BA16 | Reverse feeder | SEPAM | S62
3BA17 | Main feeder |  |  | at H-H panels
3BB18 | Main feeder |  |  | at H-H panels
3BB19 | Reverse feeder | SEPAM | S62
3BB20 | Circulation water pump | SEPAM | M61
3BB21 | Circulation water pump | SEPAM | M61
3BB22 | Boiler feed water pump motor | SEPAM | M87
3BB23 | ID fan motor | SEPAM | M61
3BB24 | Forced draft fan motor | SEPAM | M61
3BB25 | Mill motor (number 6) | SEPAM | M61
3BB26 | Mill motor (number 5) | SEPAM | M61
3BB27 | Mill motor (number 4) | SEPAM | M61
3BB28 | Condensate pump motor | SEPAM | M61
3BB29 | Hydraulic ash pump motor | SEPAM | M61
3BB30 | Recirculation fan motor | SEPAM | M61
3BB31 | Bearing cooling water fan motor | SEPAM | M61
3BB32 | CB panel feeder | SEPAM | T60
3BB33 | Circulation transformer | SEPAM | T60
3BB34 | Elektrofilter transformer | SEPAM | T60
3BB35 | Busbar measuring panel | <<< >>> | V32-0 low voltage relay | Old magnetic relay
|  | <<< >>> | GV12 residual voltage relay
|  | Trademark | Model | Amount (piece)
|  | <<< >>> | V32-0 low voltage relay | 2
|  | <<< >>> | GV12 residual voltage relay | 2
|  | SEPAM | M61 | 21
|  | SEPAM | M87 | 2
|  | SEPAM | T60 | 6
|  | SEPAM | S62 | 2

## 4th Unit's Panels
4th UNIT'S PROTECTION RELAYS
Panel | Location of protection relays | Trademark | Model | Explanation
4BA01 | Busbar measuring panel | SIEMENS | 3UG4632-1AW30
|  | <<< >>> | GV12 residual voltage relay | Old magnetic relay
4BA02 | Elektrofilter transformer | SEPAM | T60
4BA03 | Circulation transformer | SEPAM | T60
4BA04 | CA Panels feeder | SEPAM | T60
4BA05 | Bearing cooling water fan motor | SEPAM | M61
4BA06 | Recirculation fan motor | SEPAM | M61
4BA07 | Hydraulic ash pump motor | SEPAM | M61
4BA08 | Condensate pump motor | SEPAM | M61
4BA09 | Mill motor (number 1) | SEPAM | M61
4BA10 | Mill motor (number 2) | SEPAM | M61
4BA11 | Mill motor (number 3) | SEPAM | M61
4BA12 | Forced draft fan motor | SEPAM | M61
4BA13 | Boiler feed water pump motor | SEPAM | M87
4BA14 | Circulation water pump | SEPAM | M61
4BA15 | ID fan motor | SEPAM | M61
4BA16 | Reverse feeder | SEPAM | S62
4BA17 | Main feeder |  |  | at H-H panels
4BB18 | Main feeder |  |  | at H-H panels
4BB19 | Reverse feeder | SEPAM | S62
4BB20 | Circulation water pump | SEPAM | M61
4BB21 | Circulation water pump | SEPAM | M61
4BB22 | Boiler feed water pump motor | SEPAM | M87
4BB23 | ID fan motor | SEPAM | M61
4BB24 | Forced draft fan motor | SEPAM | M61
4BB25 | Mill motor (number 6) | SEPAM | M61
4BB26 | Mill motor (number 5) | SEPAM | M61
4BB27 | Mill motor (number 4) | SEPAM | M61
4BB28 | Condensate pump motor | SEPAM | M61
4BB29 | Hydraulic ash pump motor | SEPAM | M61
4BB30 | Recirculation fan motor | SEPAM | M61
4BB31 | Bearing cooling water fan motor | SEPAM | M61
4BB32 | CB panel feeder | SEPAM | T60
4BB33 | Circulation transformer | SEPAM | T60
4BB34 | Elektrofilter transformer | SEPAM | T60
4BB35 | Busbar measuring panel | SIEMENS | 3UG4632-1AW30
|  | <<< >>> | GV12 residual voltage relay | Old magnetic relay
|  | Trademark | Model | Amount (piece)
|  | Siemens | 3UG4632-1AW30 | 2
|  | <<< >>> | GV12 residual voltage relay | 2
|  | SEPAM | M61 | 21
|  | SEPAM | M87 | 2
|  | SEPAM | T60 | 6
|  | SEPAM | S62 | 2

## 3rd & 4th Unit's Common Panels
3rd and 4th UNIT'S PROTECTION RELAYS
Panel | Location of protection relays | Trademark | Model | Explanation
9BL01 | Busbar measuring panel | <<< >>> | V32-0 low voltage relay | Old magnetic relay
|  | <<< >>> | GV12 residual voltage relay
9BL02 | Spare main feeder | SEPAM | S62
9BL03 | 9CT80 transformer | SEPAM | T60
9BL04 | 9BT31 transformer | SEPAM | T60
9BL05 | 5CT72 transformer | SEPAM | T60
9BL06 | 9CT50 transformer | SEPAM | T60
9BL07 | 9CT30 transformer | SEPAM | T60
9BL08 | 9BL busbar |  |  | at H-H panels
9BL09 | 9CT10 transformer | SEPAM | T60
9BL10 | 9BL busbar seperator | X | X | X
9BL11 | 9BL11 busbar | SEPAM | S62
9BM12 | 9BM12 busbar | SEPAM | S62
9BM13 | 9BM busbar seperator | X | X | X
9BM14 | 9CT20 transformer | SEPAM | T60
9BM15 | 9BM busbar |  |  | at H-H panels
9BM16 | 9CT40 transformer | SEPAM | T60
9BM17 | 9CT60 transformer | SEPAM | T60
9BM18 | 5CT71 transformer | <<< >>> | AT31X timely over current relay | Old magnetic relay
|  | <<< >>> | A32 sudden over current relay
9BM19 | Spare main feeder | SEPAM | S62
9BM20 | 9BV01 hydraulic station busbar | SEPAM | S62
9BM21 | 9CT90 transformer | SEPAM | T60
9BM22 | Spare | X | X | X
9BM23 | Busbar measuring panel | <<< >>> | V32-0 low voltage relay | Old magnetic relay
|  | <<< >>> | GV12 residual voltage relay
|  | Trademark | Model | Amount (piece)
|  | SEPAM | S62 | 5
|  | SEPAM | T60 | 10
|  | <<< >>> | V32-0 low voltage relay | 2
|  | <<< >>> | GV12 residual voltage relay | 2
|  | <<< >>> | AT31X timely over current relay | 1
|  | <<< >>> | A32 sudden over current relay | 1

## 5th & 6th Unit's H-H Panels
5th UNIT'S PROTECTION RELAYS
Panel | Location of protection relays | Trademark | Model | Explanation
H-H Paneller | Generator's main protection 1 | MICOM | P343 311A1M0310J | 810650C
H-H Paneller | Generator's main protection 2 | MICOM | P343 311A1M0310J | 810649C
H-H Paneller | Block differential | SEL-387 | 387
H-H Paneller | Generator- rotor earth fault | AREVA | MX3IPG2A.72
H-H Paneller | BT10 differential | SEL | 587
H-H Paneller | BT10 low voltage | <<< >>> | V32-0 low voltage relay | Old
H-H Paneller | BT10 over current | <<< >>> | AT31X timely over current relay | Old
H-H Paneller | BT10 over load | <<< >>> | AT12X | Old
H-H Paneller | BA20 busbar main feeder | <<< >>> | AT31X timely over current relay | Old
H-H Paneller | BB22 busbar main feeder | <<< >>> | AT31X timely over current relay | Old
H-H Paneller | BA20 busbar main feeder | <<< >>> | V15 low voltage relay | Old- one piece per phase (3 piece)
H-H Paneller | BB22 busbar main feeder | <<< >>> | V15 low voltage relay | Old- one piece per phase (3 piece)
H-H Paneller | Excitation differential and over current | SEL | 587
H-H Paneller | Excitation rotor earth fault | AREVA | MX3IPG2A.72
H-L Paneller | 56BT10 differential | MICOM | P633
H-L Paneller | 56BL over current | MICOM | P127
H-L Paneller | 56BM over current | MICOM | P127
6th UNIT'S PROTECTION RELAYS
Panel | Location of protection relays | Trademark | Model | Explanation
H-H Paneller | Generator's main protection 1 | MICOM | P343 311A1M0310J | 810644C
H-H Paneller | Generator's main protection 2 | MICOM | P343 311A1M0310J | 810645C
H-H Paneller | Block differential | SEL | 387
H-H Paneller | Generator- rotor earth fault | AREVA | MX3IPG2A.72
H-H Paneller | BT10 differential | SEL | 587
H-H Paneller | BT10 low voltage | <<< >>> | V32-0 low voltage relay | Old
H-H Paneller | BT10 over current | <<< >>> | AT31X timely over current relay
H-H Paneller | BT10 over load | <<< >>> | AT12X
H-H Paneller | BA20 busbar main feeder | <<< >>> | AT31X timely over current relay | Old
H-H Paneller | BB22 busbar main feeder | <<< >>> | V15 low voltage relay | Old- one piece per phase (3 piece)
H-H Paneller | BA20 busbar main feeder | <<< >>> | AT31X timely over current relay | Old
H-H Paneller | BB22 busbar main feeder | <<< >>> | V15 low voltage relay | Old- one piece per phase (3 piece)
H-H Paneller | Excitation differential and over current | SEL | 587
H-H Paneller | Excitation rotor earth fault | AREVA | MX3IPG2A.72
|  | Trademark | Model | Amount (piece)
|  | MICOM | P343 311A1M0310J | 4
|  | SEL | 387 | 2
|  | AREVA | MX3IPG2A.72 | 4
|  | SEL | 587 | 4
|  | <<< >>> | V32-0 low voltage relay | 2
|  | <<< >>> | AT31X timely over current relay | 6
|  | <<< >>> | AT12X | 2
|  | <<< >>> | V15 low voltage relay | 12
|  | MICOM | P633 | 1
|  | MICOM | P127 | 2

## 5th Unit's Panels
5th UNIT'S PROTECTION RELAYS
Panel | Location of protection relays | Trademark | Model | Explanation
5BA01 | Busbar measuring panel | <<< >>> | V32-0 low voltage relay | Old
|  | <<< >>> | GV12 residual voltage relay
5BA02 | Spare | X | X | X
5BA03 | CA Panels feeder | <<< >>> | AT31X timely over current relay | Old
5BA04 | Elektrofilter transformer | <<< >>> | AT31X timely over current relay | Old
5BA05 | 5CT30 transformer | <<< >>> | AT31X timely over current relay | Old
5BA06 | Reinforcement water pump motor | ALOX | M200 | Old
5BA07 | Recirculation fan motor | ALOX | M200 | Old
5BA08 | Hydraulic ash pump motor | ALOX | M200 | Old
5BA09 | Hydraulic ash pump motor | ALOX | M200 | Old
5BA10 | Condensate pump motor | ALOX | M200 | Old
5BA11 | Mill motor (number 1) | SEPAM | S62
5BA12 | Mill motor (number 2) | ALOX | M200 | Old
5BA13 | Mill motor (number 3) | ALOX | M200 | Old
5BA14 | Forced draft fan motor | ALOX | M200 | Old
5BA15 | 56BT41 transformer | <<< >>> | AT31X timely over current relay | Old
5BA16 | Bearing cooling water fan motor | ALOX | M200 | Old
5BA17 | ID fan motor | ALOX | M200 | Old
5BA18 | Boiler feed water pump motor | SEL-587 | 587
5BA19 | Reverse feeder | <<< >>> | AT31X timely over current relay | Old
5BA20 | Main feeder |  |  | at H-H panels
5BB21 | Measuring panel | X | X | X
5BB22 | Main feeder |  |  | at H-H panels
5BB23 | Reverse feeder | <<< >>> | AT31X timely over current relay | Old
5BB24 | Boiler feed water pump motor | SEL-587 | 587
5BB25 | ID fan motor | ALOX | M200 | Old
5BB26 | Bearing cooling water fan motor | ALOX | M200 | Old
5BB27 | Bearing cooling water fan motor | ALOX | M200 | Old
5BB28 | Forced draft fan motor | ALOX | M200 | Old
5BB29 | Mill motor (number 4) | ALOX | M200 | Old
5BB30 | Mill motor (number 5) | ALOX | M200 | Old
5BB31 | Mill motor (number 6) | ALOX | M200 | Old
5BB32 | Condensate pump motor | ALOX | M200 | Old
5BB33 | Hydraulic ash pump motor | ALOX | M200 | Old
5BB34 | Hydraulic ash pump motor | ALOX | M200 | Old
5BB35 | Recirculation fan motor | ALOX | M200 | Old
5BB36 | Reinforcement water pump motor | ALOX | M200 | Old
5BB37 | 5CT40 transformer | <<< >>> | AT31X timely over current relay | Old
5BB38 | Elektrofilter transformer | <<< >>> | AT31X timely over current relay | Old
5BB39 | CB Panels feeder | <<< >>> | AT31X timely over current relay | Old
5BB40 | Spare | X | X | X
5BB41 | Busbar measuring panel | <<< >>> | GV12 residual voltage relay | Old
|  | <<< >>> | V32-0 low voltage relay
|  | Trademark | Model | Amount (piece)
|  | ALOX | M200 | 23
|  | <<< >>> | AT31X timely over current relay | 9
|  | SEL | 587 | 2
|  | <<< >>> | GV12 residual voltage relay | 2
|  | <<< >>> | V32-0 low voltage relay | 2

## 6th Unit's Panels
6th UNIT'S PROTECTION RELAYS
Panel | Location of protection relays | Trademark | Model | Explanation
6BA01 | Busbar measuring panel | <<< >>> | V32-0 low voltage relay | Old
|  | <<< >>> | GV12 residual voltage relay
6BA02 | Spare | X | X | X
6BA03 | CA Panels feeder | <<< >>> | AT31X timely over current relay | Old
6BA04 | Elektrofilter transformer | <<< >>> | AT31X timely over current relay | Old
6BA05 | 6CT30 transformer | <<< >>> | AT31X timely over current relay | Old
6BA06 | Reinforcement water pump motor | STROMBERG | 3C5 J3 | Old
6BA07 | Recirculation fan motor | STROMBERG | 3C5 J3 | Old
6BA08 | Hydraulic ash pump motor | STROMBERG | 3C5 J3 | Old
6BA09 | Hydraulic ash pump motor | STROMBERG | 3C5 J3 | Old
6BA10 | Condensate pump motor | STROMBERG | 3C5 J3 | Old
6BA11 | Mill motor (number 1) | STROMBERG | 3C5 J3 | Old
6BA12 | Mill motor (number 2) | STROMBERG | 3C5 J3 | Old
6BA13 | Mill motor (number 3) | STROMBERG | 3C5 J3 | Old
6BA14 | Forced draft fan motor | SEL-551.C | 551.C
6BA15 | 56BT51 transformer | <<< >>> | AT31X timely over current relay | Old
6BA16 | Bearing cooling water fan motor | SEPAM | M61
6BA17 | ID fan motor | SEL | 551.C
6BA18 | Boiler feed water pump motor | SEL | 587
6BA19 | Reverse feeder | <<< >>> | AT31X timely over current relay | Old
6BA20 | Main feeder |  |  | at H-H panels
6BB21 | Measuring panel | X | X | X
6BB22 | Main feeder |  |  | at H-H panels
6BB23 | Reverse feeder | <<< >>> | AT31X timely over current relay | Old
6BB24 | Boiler feed water pump motor | SEL | 587
6BB25 | ID fan motor | SEPAM | M61 | Old
6BB26 | Bearing cooling water fan motor | ALOX | M200 | Old
6BB27 | Bearing cooling water fan motor | ALOX | M200 | Old
6BB28 | Forced draft fan motor | SEPAM | M61
6BB29 | Mill motor (number 4) | ALOX | M200 | Old
6BB30 | Mill motor (number 5) | ALOX | M200 | Old
6BB31 | Mill motor (number 6) | ALOX | M200 | Old
6BB32 | Condensate pump motor | ALOX | M200 | Old
6BB33 | Hydraulic ash pump motor | ALOX | M200 | Old
6BB34 | Hydraulic ash pump motor | ALOX | M200 | Old
6BB35 | Recirculation fan motor | ALOX | M200 | Old
6BB36 | Reinforcement water pump motor | ALOX | M200 | Old
6BB37 | 6CT40 transformer | <<< >>> | AT31X timely over current relay | Old
6BB38 | Elektrofilter transformer | <<< >>> | AT31X timely over current relay | Old
6BB39 | CB Panels feeder | <<< >>> | AT31X timely over current relay | Old
6BB40 | Spare | X | X | X
6BB41 | Busbar measuring panel | <<< >>> | V32-0 low voltage relay | Old
|  | <<< >>> | GV12 residual voltage relay
|  | Trademark | Model | Amount (piece)
|  | ALOX M200 | M200 | 10
|  | <<< >>> | AT31X timely over current relay | 9
|  | STROMBERG | 3C5 J3 | 8
|  | SEPAM | M61 | 3
|  | SEL | 551.C | 2
|  | SEL | 587 | 2
|  | <<< >>> | GV12 residual voltage relay | 2
|  | <<< >>> | V32-0 low voltage relay | 2

## 5th & 6th Unit's Common Panels
5th AND 6th UNIT'S PROTECTION RELAYS
Panel | Location of protection relays | Trademark | Model | Explanation | Busbar measuring panel
56BL01 | Busbar measuring panel | <<< >>> | V32-0 low voltage relay | Old
|  | <<< >>> | GV12 residual voltage relay |  | Spare main feeder
56BL02 | Spare main feeder | <<< >>> | AT31X timely over current relay | Old | 9CT80 transformer
56BL03 | 56BT21 transformer | <<< >>> | AT31X timely over current relay | Old | 9BT31 transformer
56BL04 | 56CT71 transformer | <<< >>> | AT31X timely over current relay | Old | 5CT72 transformer
56BL05 | 56CT73 transformer | <<< >>> | AT31X timely over current relay | Old | 9CT50 transformer
56BL06 | 56CT01 transformer | <<< >>> | AT31X timely over current relay | Old | 9CT30 transformer
56BL07 | 56CT80 transformer | <<< >>> | AT31X timely over current relay | Old | 9BL busbar
56BL08 | 56CT50 transformer | <<< >>> | AT31X timely over current relay | Old | 9CT10 transformer
56BL09 | 56CT30 transformer | <<< >>> | AT31X timely over current relay | Old | 9BL busbar seperator
56BL10 | 56CT10 transformer | <<< >>> | AT31X timely over current relay | Old | 9BL11 busbar
56BL11 | Busbar connection |  |  | at H-L panels | 9BM12 busbar
56BL12 | Busbar connection | <<< >>> | AT31X timely over current relay | Old | 9BM busbar seperator
56BL13 | Measuring panel | <<< >>> | V32-0 low voltage relay | Old | 9CT20 transformer
|  | <<< >>> | GV12 residual voltage relay |  | 9BM busbar
56BL14 | 6BA feeder | <<< >>> | AT31X timely over current relay | Old | 9CT40 transformer
56BL15 | 5BA feeder | <<< >>> | AT31X timely over current relay | Old | 9CT60 transformer
56BL16 | 56BL busbar |  |  | at H-L panels | 5CT71 transformer
56BM17 | 56BM busbar |  |  | at H-L panels
56BM18 | 6BB feeder | <<< >>> | AT31X timely over current relay | Old | Spare main feeder
56BM19 | 5BB feeder | <<< >>> | AT31X timely over current relay | Old | 9BV01 hydraulic station busbar
56BM20 | Measuring panel | <<< >>> | V32-0 low voltage relay |  | 9CT90 transformer
|  | <<< >>> | GV12 residual voltage relay | Old | Spare
56BM21 | Busbar connection | <<< >>> | AT31X timely over current relay | Old | Busbar measuring panel
56BM22 | Busbar connection |  |  | at H-L panels
56BM23 | 56CT20 transformer | <<< >>> | AT31X timely over current relay | Old
56BM24 | 56CT40 transformer | <<< >>> | AT31X timely over current relay | Old
56BM25 | 56CT60 transformer | <<< >>> | AT31X timely over current relay | Old
56BM26 | 56CT90 transformer | <<< >>> | AT31X timely over current relay | Old
56BM27 | 56CT02 transformer | <<< >>> | AT31X timely over current relay | Old
56BM28 | 56CT72 transformer | <<< >>> | AT31X timely over current relay | Old
56BM29 | 56CT74 transformer | <<< >>> | AT31X timely over current relay | Old
56BM30 | Spare main feeder | <<< >>> | AT31X timely over current relay | Old
56BM31 | Busbar measuring panel | <<< >>> | V32-0 low voltage relay | Old
|  | <<< >>> | GV12 residual voltage relay
|  | Trademark | Model | Amount (piece)
|  | <<< >>> | AT31X timely over current relay | 23
|  | <<< >>> | GV12 residual voltage relay | 4
|  | <<< >>> | V32-0 low voltage relay | 4

## 6kv Panels Number of Relay
Relays | Amount
V32-0 low voltage relay | 16
GV12 residual voltage relay | 18
AT31X timely over current relay | 46
AB21 thermal relay 2 phase | 38
AB31 thermal relay 3 phase | 4
A32 sudden over current relay | 9
CTU timely over current relay | 8
R30 differential relay | 4
STROMBERG 3C5 J3 | 8
ALOX M200 | 33
Siemens 3UG4632-1AW30 | 8
Siemens 3UG4616-1CR20 | 2
ABB REF541 | 8
ABB REF620 | 20
ABB REA101 | 2
ABB REA107 | 3
SEPAM S62 | 9
SEPAM M61 | 45
SEPAM M87 | 4
SEPAM T60 | 22
SEL-587 | 4
SEL-551.C | 2
Total | 313

## Number of Main Protection Relay
MAIN PROTECTION RELAYS
Trademark | Model | Amount
MICOM | P343 | 8
MICOM | P633 | 6
MICOM | P127 | 6
MICOM | P631 | 2
MICOM | P345 | 4
MICOM | P643 | 3
MICOM | P391 | 4
SEPAM | G87 | 1
SEPAM | T87 | 3
SEPAM | S62 | 11
AREVA | MX3IPG2A.72 | 8
SEL | 387 | 2
SEL | 587 | 4
<<< >>> | A11 | 2
<<< >>> | V32-0 low voltage relay | 2
<<< >>> | AT31X timely over current relay | 6
<<< >>> | AT12X | 2
<<< >>> | V15 low voltage relay | 12
| Total | 86